## airdata
Source: | /Users/pa/working/autopilot/nanopilot/electronics/airdata-2/airdata.sch
Date: | 2019 June 17, Monday 22:03:08
Tool: | Eeschema (5.1.0-0)
Generator: | /Applications/KiCad/kicad.app/Contents/SharedSupport/plugins/bom_csv_grouped_by_value_with_fp.py
Component Count: | 17
Ref | Qnty | Value | Cmp name | Footprint | Description | Vendor
C1, C3, C7, C2, | 4 | 100nF | C_Small | Capacitor_SMD:C_0603_1608Metric | Unpolarized capacitor, small symbol | 1276-1000-1-ND
C4, | 1 | 1uF | C_Small | Capacitor_SMD:C_0603_1608Metric | Unpolarized capacitor, small symbol | 1276-6524-1-ND
C6, | 1 | 0.01uF | C_Small | Capacitor_SMD:C_0603_1608Metric | Unpolarized capacitor, small symbol | 1276-1009-1-ND
C8, | 1 | 10uF | C_Small | Capacitor_SMD:C_0603_1608Metric | Unpolarized capacitor, small symbol | 1276-6769-1-ND
J1, | 1 | I2C | Conn_01x04 | Connector_JST:JST_GH_SM04B-GHS-TB_1x04-1MP_P1.25mm_Horizontal | Generic connector, single row, 01x04, script generated (kicad-library-utils/schlib/autogen/connector/) | 455-1566-1-ND
MH1, MH2, | 2 | MountingHole_Pad | MountingHole_Pad | MountingHole:MountingHole_2.2mm_M2_Pad_Via | Mounting Hole with connection | -
R2, | 1 | 1.2k | R_Small | Resistor_SMD:R_0603_1608Metric | Resistor, small symbol | MCT0603-1.20K-CFCT-ND
R3, | 1 | 2.7k | R_Small | Resistor_SMD:R_0603_1608Metric | Resistor, small symbol | 541-2.70KSCT-ND
U1, U3, U6, | 3 | SDP33 | SDP32 | footprints:SDP3x |  | 1649-1102-1-ND
U2, | 1 | MS5611-01BA03 | MS5611-01BA03-symbols | footprints:MS5611-01BA |  | 223-1622-1-ND
U4, | 1 | LT1761-3.3 | LT1761-3.3 | Package_TO_SOT_SMD:TSOT-23-5 | MICROPOWER Low Noise 3.3V 100mA LDO regulator, TSOT-23-5 | LT1761MPS5-3.3#TRMPBFCT-ND